## Sheet1
Gas Density Calculator
Gas fraction |  | Gas density at surface level (g/l) | Fraction density at surface level (g/l) | Mix density at surface level | IDEAL: Max depth at 5.2 g/l (m) | MAXIMUMMax depth at for 6.0 g/ (m)
Oxygen | 18% | 1.428 | 0.25704 | 0.80046 | 52.4641 | 64.9569
Helium | 45% | 0.179 | 0.08055
Nitrogen | 37% | 1.251 | 0.46287
Target operating depth (TOD) | 60
Ambient pressure at TOD | 7
Gas density at Planned TOD (g/L) |  | 5.6032
END at planned TOD (m) |  | 59.685
PPO2 at planned TOD |  | 0.0126
Notes:
Only fill in the yellow areas. Everything else is calculated
TOD = Target operatioing depth